## BOM
MakerPass Wiegand Board RF Edition - REVF
Description | Value | Device | Supplier | Supplier Part # | Manufacturer | Manufacturer Part # | Qty | Price each - 1 | Subtotal - 1 | Price each - 5 | Subtotal - 5 | Price each - 10 | Subtotal - 10 | X (mm) | Y (mm) | Package | Part | Comments
ARDUINO_PRO_MINI |  |  | DIGIKEY |  |  |  | 1 | [8 empty] | ARDUINO-PRO-MINI-ALIEXPRESS | IC1
CON-1X12 |  |  | DIGIKEY |  | ON SHORE | OSTTE120104 | 3 | [8 empty] | CON-1X12-TERMBLOCK-3.5MM | X1, X2, X3
CONNECTOR - 1X6 |  |  | DIGIKEY |  |  |  | 2 | [8 empty] | CON-1X6-FTDI-AVR | X4, X5
CON-2X5 |  |  | DIGIKEY |  |  |  | 1 | [8 empty] | CON-2X5 | X6
MOSFET-NCHANNEL |  |  | DIGIKEY |  | DIODES INC | DMN6140L-7 | 6 | [8 empty] | SOT23 | IC2, IC3, IC4, IC5, IC6, IC7
RESISTOR | 10K |  | DIGIKEY |  |  | ERJ3EKF1002V | 2 | [8 empty] | 0603-RES | R17, R23
CAPACITORS - POLARIZED | 10uF |  | DIGIKEY |  | UNITED CHEMI-CON | EMVA250ADA100MD55G | 2 | [8 empty] | C-CAN-4.3 | C1, C2
RESISTOR | 1K |  | DIGIKEY |  |  | ERJ3EKF1001V | 1 | [8 empty] | 0603-RES | R18
RESISTOR | 330r |  | DIGIKEY |  |  | ERJ3EKF3300V | 21 | [8 empty] | 0603-RES | R1, R2, R3, R4, R5, R6, R7, R8, R9, R10, R11, R12, R13, R19, R20, R21, R22, R27, R28, R29, R30
LIGHT EMITTING DIODE | GRN |  | DIGIKEY |  |  | LG R971-KN-1 | 2 | [8 empty] | LED-805 | LED1, LED4
VREG-LD1117 | LM1117 |  | DIGIKEY |  | TEXAS INSTRUMENTS | LM1117MPX-3.3/NOPB | 1 | [8 empty] | SOT223 | IC9
| NTR1P02T1G |  | DIGIKEY |  |  | NTR1P02T1G | 2 | [8 empty] | SOT23-3 | Q1, Q2
LIGHT EMITTING DIODE | RED |  | DIGIKEY |  |  | LY R976-PS-36 | 14 | [8 empty] | LED-805 | LED2, LED3, LED5, LED6, LED7, LED8, LED9, LED10, LED11, LED12, LED13, LED14, LED15, LED16
Total | [8 empty] | 0 |  | 0 |  | 0